## Sheet1
MF CEILING CALCULATOR
Please note quantities of trim may vary dependant on room perimeter and calculations do not allow for waste.
Primary Channel at 1200mm centres, Furring Channel at 450mm Centres
Ceiling Area (m2) | 2000
Product | Lengths Required
102691 - Primary Channel - 3.6m | 463
102781 - Furring Channel - 3.6m | 1234
102711 - Perimeter Channel - 3.6m | 223
| No.of Clips Required | Box Qty | No.of Boxes Required
102751 - Furring Clips | 3740 | 200 | 19
102611 - Angle Fixing Bracket | 1400 | 1000 | 2
Drop in Linear Metres (m) | 0.2
| No.of Hangers Req'd at above length | Lengths Required
102661 - Steel Angle - 3.0m | 1400 | 94
Primary Channel at 1200mm centres, Furring Channel at 400mm Centres
Ceiling Area (m2) | 240
Product | Lengths Required
102691 - Primary Channel - 3.6m | 56
102781 - Furring Channel - 3.6m | 167
102711 - Perimeter Channel - 3.6m | 27
| No.of Clips Required | Box Qty | No.of Boxes Required
102751 - Furring Clips | 504 | 200 | 3
102611 - Angle Fixing Bracket | 168 | 100 | 2
Drop in Linear Metres (m) | 0.4
| No.of Hangers Req'd at above length | Lengths Required
102661 - Steel Angle - 3.0m | 168 | 23